## Sheet1
Electric Sector Emissions (MMT)
| 2005 (EPA) | 2021 (EPA)
| 2400.1 | 1551
Science 2023 Paper, IRA Comparison.xls in the SI Zenodo Data
Expected Reductions in Power Sector Emissions in 2035 Due to IRA, compared to 2005, tab Em_t_power
| Min | Average | Max
Percent Reduction from 2005 | -66.4% | -77.3% | -86.5%
MMT from Power Sector in 2035 | 768 | 544.8227 | 323
Percent Reduction from 2021 | -50.48% | -64.87% | -79.17%
IRA Comparison- Emissions Non-CO2.xls
Power Sector Air Emissions (Million metric tons)
| SO2 | Nox
2021 EPA | 0.8546 | 0.7093
2035 IRA Average | 0.23133 | 0.26629
2035 IRA Low | 0.05 | 0.13
2035 IRA High | 0.434 | 0.40888
2035 IRA Averga Percentage Decline | -72.93% | -62.46% | <- Use for all other air pollutants
2035 IRA Max Percentage Decline | -94.15% | -81.67%
2035 IRA Min Percentage Decline | -49.22% | -42.35%