## Petrol
| GREET 2020 | [13 empty] | GREET 2021
| Low-Sulfur Diesel | [5 empty] | Gasoline | [7 empty] | Low-Sulfur Diesel | [5 empty] | Gasoline
Total emissions: grams/mmBtu of fuel throughput | LS Diesel Refining: Feed Inputs | LS Diesel Refining: Intermediate Product Combustion | LS Diesel Refining: Non-Combustion Emissions | LS Diesel Transportation Distribution | LS Diesel Storage | LS Diesel Total | Gasoline Blendstock Refining: Feed Inputs | Gasoline Blendstock Refininig: Intermediate Product Combustion | Gasoline Blendstock Refining: Non-Combustion Emissions | Gasoline Blendstock Transportation | Gasoline Blendstock Distribution | Gasoline Distribution | Gasoline Storage | Gasoline Total | LS Diesel Refining: Feed Inputs | LS Diesel Refining: Intermediate Product Combustion | LS Diesel Refining: Non-Combustion Emissions | LS Diesel Transportation Distribution | LS Diesel Storage | LS Diesel Total | Gasoline Blendstock Refining: Feed Inputs | Gasoline Blendstock Refininig: Intermediate Product Combustion | Gasoline Blendstock Refining: Non-Combustion Emissions | Gasoline Blendstock Transportation | Gasoline Blendstock Distribution | Gasoline Distribution | Gasoline Storage | Gasoline Total
VOC | 0.87516 | 0.15936 | 1.4869 | 0.087889 |  | 2.6093 | 1.9796 | 0.27454 | 1.9361 | 0.058806 | 0.034229 | 0.035626 |  | 4.3188 | 0.87267 | 0.15936 | 1.4869 | 0.066032 |  | 2.585 | 1.9664 | 0.27454 | 1.9361 | 0.058305 | 0.014297 | 0.014881 |  | 4.2645
CO | 2.2481 | 1.119 | 0.40491 | 0.41738 |  | 4.1894 | 4.3687 | 1.9006 | 0.48139 | 0.33929 | 0.10359 | 0.10782 |  | 7.3013 | 2.2437 | 1.119 | 0.40491 | 0.50043 |  | 4.268 | 4.358 | 1.9006 | 0.48139 | 0.33642 | 0.19837 | 0.20646 |  | 7.4812
NOx | 2.8913 | 1.9603 | 0.28499 | 1.5202 |  | 6.6568 | 6.0597 | 3.2385 | 0.39707 | 1.3566 | 0.24396 | 0.25392 |  | 11.5497 | 2.8283 | 1.9603 | 0.28499 | 1.3232 |  | 6.3968 | 5.7835 | 3.2385 | 0.39707 | 1.3372 | 0.13533 | 0.14085 |  | 11.0323
PM10 | 0.13854 | 0.37296 | 0.16974 | 0.070601 |  | 0.75184 | 0.37504 | 0.70307 | 0.2591 | 0.076063 | 0.0090011 | 0.0093684 |  | 1.4316 | 0.13095 | 0.37296 | 0.16974 | 0.064904 |  | 0.73855 | 0.34963 | 0.70307 | 0.2591 | 0.074199 | 0.0076105 | 0.007921 |  | 1.4015
PM2.5 | 0.1093 | 0.34957 | 0.11917 | 0.059948 |  | 0.63799 | 0.30683 | 0.6541 | 0.18736 | 0.066296 | 0.0049126 | 0.005113 |  | 1.2246 | 0.10478 | 0.34957 | 0.11917 | 0.053474 |  | 0.627 | 0.28773 | 0.6541 | 0.18736 | 0.065202 | 0.0022097 | 0.0022999 |  | 1.1989
SOx | 1.1398 | 0.49491 | 0.28434 | 0.22626 |  | 2.1453 | 2.1821 | 0.91093 | 0.31435 | 0.34176 | 0.0062369 | 0.0064914 |  | 3.7618 | 1.0912 | 0.49491 | 0.28434 | 0.21977 |  | 2.0902 | 2.0145 | 0.91093 | 0.31435 | 0.33293 | 0.0054698 | 0.005693 |  | 3.5839
BC | 0.015036 | 0.061953 | 0 | 0.0080062 |  | 0.084995 | 0.041894 | 0.098859 | 0 | 0.0091864 | 0.00047987 | 0.00049946 |  | 0.15092 | 0.014688 | 0.061953 | 0 | 0.0074294 |  | 0.08407 | 0.039715 | 0.098859 | 0 | 0.0091123 | 0.00021235 | 0.00022102 |  | 0.14812
OC | 0.031883 | 0.07446 | 0 | 0.023816 |  | 0.13016 | 0.07995 | 0.11875 | 0 | 0.025027 | 0.00088304 | 0.00091907 |  | 0.22552 | 0.030575 | 0.07446 | 0 | 0.020329 |  | 0.12536 | 0.072474 | 0.11875 | 0 | 0.024555 | 0.00037706 | 0.00039244 |  | 0.21654
CH4: combustion | 12.9477 | 0.21354 |  | 0.41051 |  | 13.5717 | 30.0531 | 0.36746 |  | 0.36048 | 0.12914 | 0.13441 |  | 31.0446 | 17.2611 | 0.21354 |  | 0.4289 |  | 17.9035 | 35.6273 | 0.36746 |  | 0.41108 | 0.11397 | 0.11862 |  | 36.6385
N2O | 0.092179 | 0.041458 |  | 0.0051003 |  | 0.13874 | 0.13835 | 0.071426 |  | 0.0056475 | 0.00036105 | 0.00037579 |  | 0.21616 | 0.091759 | 0.041458 |  | 0.0050131 |  | 0.13823 | 0.13798 | 0.071426 |  | 0.0055127 | 0.00035236 | 0.00036674 |  | 0.21564
CO2 | 1986.0162 | 4469.6582 | 902 | 300.7942 |  | 7658.4686 | 3573.3893 | 8042.8975 | 461 | 251.8317 | 93.9297 | 97.7629 |  | 12520.8111 | 1967.6553 | 4469.6582 | 902 | 298.0817 |  | 7637.3953 | 3560.7607 | 8042.8975 | 461 | 247.3392 | 93.7826 | 97.6098 |  | 12503.3898
VOC from bulk terminal |  |  |  | 0.207 |  | 0.207 |  |  |  | 6.667 |  |  |  | 6.667 |  |  |  | 0.207 |  | 0.207 |  |  |  | 6.667 |  |  |  | 6.667
VOC from ref. Station |  |  |  | 0.88 |  | 0.88 |  |  |  | 13.082 |  |  |  | 13.082 |  |  |  | 0.88 |  | 0.88 |  |  |  | 13.082 |  |  |  | 13.082
CH4: non-combustion | [5 empty] | 0 | [7 empty] | 0
Note on C3: [Threaded comment] Your version of Excel allows you to read this threaded comment; however, any edits to it will get removed if the file is opened in a newer version of Excel. Learn more: https://go.microsoft.com/fwlink/?linkid=870924 Comment: Combustion emissions in refineries are from the combustion of refinery fuel gas and FCC coke. Thus, this column accounts only for the upstream energy and emissions while the combustion emissions of refinery still gas and FCC coke are calculated in the next column.
Note on D3: [Threaded comment] Your version of Excel allows you to read this threaded comment; however, any edits to it will get removed if the file is opened in a newer version of Excel. Learn more: https://go.microsoft.com/fwlink/?linkid=870924 Comment: This column calculates the combustion emissions of refinery still gas and FCC coke. The FCC coke combustions are modeled inside the FCC module. Thus, only the CO2 emissions from FCC coke combustion are available.
Note on I3: [Threaded comment] Your version of Excel allows you to read this threaded comment; however, any edits to it will get removed if the file is opened in a newer version of Excel. Learn more: https://go.microsoft.com/fwlink/?linkid=870924 Comment: Combustion emissions in refineries are from the combustion of refinery fuel gas and FCC coke. Thus, this column accounts only for the upstream energy and emissions while the combustion emissions of refinery still gas and FCC coke are calculated in the next column.
Note on J3: [Threaded comment] Your version of Excel allows you to read this threaded comment; however, any edits to it will get removed if the file is opened in a newer version of Excel. Learn more: https://go.microsoft.com/fwlink/?linkid=870924 Comment: This column calculates the combustion emissions of refinery still gas and FCC coke. The FCC coke combustions are modeled inside the FCC module. Thus, only the CO2 emissions from FCC coke combustion are available.
Note on Q3: [Threaded comment] Your version of Excel allows you to read this threaded comment; however, any edits to it will get removed if the file is opened in a newer version of Excel. Learn more: https://go.microsoft.com/fwlink/?linkid=870924 Comment: Combustion emissions in refineries are from the combustion of refinery fuel gas and FCC coke. Thus, this column accounts only for the upstream energy and emissions while the combustion emissions of refinery still gas and FCC coke are calculated in the next column.
Note on R3: [Threaded comment] Your version of Excel allows you to read this threaded comment; however, any edits to it will get removed if the file is opened in a newer version of Excel. Learn more: https://go.microsoft.com/fwlink/?linkid=870924 Comment: This column calculates the combustion emissions of refinery still gas and FCC coke. The FCC coke combustions are modeled inside the FCC module. Thus, only the CO2 emissions from FCC coke combustion are available.
Note on W3: [Threaded comment] Your version of Excel allows you to read this threaded comment; however, any edits to it will get removed if the file is opened in a newer version of Excel. Learn more: https://go.microsoft.com/fwlink/?linkid=870924 Comment: Combustion emissions in refineries are from the combustion of refinery fuel gas and FCC coke. Thus, this column accounts only for the upstream energy and emissions while the combustion emissions of refinery still gas and FCC coke are calculated in the next column.
Note on X3: [Threaded comment] Your version of Excel allows you to read this threaded comment; however, any edits to it will get removed if the file is opened in a newer version of Excel. Learn more: https://go.microsoft.com/fwlink/?linkid=870924 Comment: This column calculates the combustion emissions of refinery still gas and FCC coke. The FCC coke combustions are modeled inside the FCC module. Thus, only the CO2 emissions from FCC coke combustion are available.

## Nat Gas
| GREET 2020 | [6 empty] | GREET 2021
| Natural Gas as a Feedstock to Produce Transportation Fuels |  |  |  |  | NG or FG to Compressed Natural Gas |  | Natural Gas as a Feedstock to Produce Transportation Fuels |  |  |  |  | NG or FG to Compressed Natural Gas
Total emissions: grams/mmBtu of fuel throughput | NA NG Recovery | NA Shale Gas Recovery | NA NG Processing | NA NG Processing: Non-Combustion Emissions | NG Transmission to Refueling Stations for CNG Production | Gas Compression | CNG Total | NA NG Recovery | NA Shale Gas Recovery | NA NG Processing | NA NG Processing: Non-Combustion Emissions | NG Transmission to Refueling Stations for CNG Production | Gas Compression | CNG Total
VOC | 1.7998 | 1.7123 | 0.23636 | 4.4 | 4.2811 | 0.31383 | 12.7434 | 1.7999 | 1.7121 | 0.23667 | 4.4 | 4.2811 | 0.30903 | 12.7388
CO | 9.0417 | 8.6086 | 1.3069 | 1.2 | 21.9657 | 1.1154 | 43.2382 | 9.0465 | 8.6092 | 1.3113 | 1.2 | 21.9654 | 1.0868 | 43.2191
NOx | 9.9352 | 9.4686 | 1.5284 | 1.546 | 25.9203 | 2.1057 | 50.5041 | 9.9374 | 9.4634 | 1.5319 | 1.546 | 25.9161 | 1.9465 | 50.3413
PM10 | 0.22327 | 0.21398 | 0.13203 | 0.02 | 0.057103 | 0.317 | 0.96338 | 0.22322 | 0.21338 | 0.13164 | 0.02 | 0.056254 | 0.28785 | 0.93235
PM2.5 | 0.20174 | 0.19351 | 0.12381 | 0.01 | 0.051899 | 0.17701 | 0.75798 | 0.20197 | 0.19318 | 0.12408 | 0.01 | 0.051562 | 0.16476 | 0.74555
SOx | 0.31549 | 0.30008 | 0.35935 | 10.089 | 0.39031 | 1.8395 | 13.2937 | 0.31073 | 0.29552 | 0.35219 | 10.089 | 0.38504 | 1.6602 | 13.0927
BC | 0.064143 | 0.062603 | 0.025206 | 0 | 0.010333 | 0.0098957 | 0.17218 | 0.064773 | 0.06268 | 0.025924 | 0 | 0.010354 | 0.0094137 | 0.17314
OC | 0.068155 | 0.064885 | 0.057775 | 0 | 0.020866 | 0.047457 | 0.25914 | 0.068035 | 0.064744 | 0.057767 | 0 | 0.020841 | 0.046636 | 0.25802
CH4: combustion | 6.9315 | 6.7254 | 2.8866 |  | 19.5242 | 4.8025 | 40.8703 | 8.0792 | 7.7427 | 4.203 |  | 21.4739 | 5.7741 | 47.273
N2O | 0.013133 | 0.012992 | 0.017957 |  | 1.5314 | 0.055369 | 1.6308 | 0.013307 | 0.012995 | 0.018067 |  | 1.5313 | 0.052224 | 1.6279
CO2 | 1986.2843 | 1920.0192 | 1992.1826 | 496.38 | 1942.0104 | 2728.1683 | 11065.0448 | 1990.0739 | 1914.4405 | 1998.3818 | 420.6601 | 1936.9091 | 2622.3859 | 10882.8513
CH4: leakage | 77.446 | 82.7045 | 5.1865 |  | 59.4104 | 11.19 | 235.9372 | 124.0968 | 126.2446 | 6.3687 |  | 77.5791 | 11.19 | 345.4792
VOC evaporation
Misc. Items
Note on H15: [Threaded comment] Your version of Excel allows you to read this threaded comment; however, any edits to it will get removed if the file is opened in a newer version of Excel. Learn more: https://go.microsoft.com/fwlink/?linkid=870924 Comment: g/MMBtu CNG Compressor = 8.95 fueling nozzle = 2.24 Clark, 2016, DOI: 10.1021/acs.est.5b06059

## Fuel Specs
| Btu/gal | mmBtu/gal | ft3/DGE
Gasoline | 112193.52 | 0.11219
Low-sulfur diesel | 129487.8476 | 0.12949
Nautral Gas (/ft3) | 983 | 0.000983 | 143.94
1 kWh = 3412 Btu

## welltotank
Fuel.Type | VOC..g.gal | CO..g.gal | NOx..g.gal | PM10..g.gal | PM2.5..g.gal | SOx..g.gal | BC..g.gal | OC..g.gal | CH4..g.gal | N2O..g.gal | CO2..g.gal
Diesel | 0.33472 | 0.55266 | 0.82831 | 0.095633 | 0.081189 | 0.27065 | 0.010886 | 0.016233 | 2.3183 | 0.017899 | 988.9499
Gasoline | 0.47844 | 0.83934 | 1.2378 | 0.15724 | 0.13451 | 0.40209 | 0.016618 | 0.024295 | 4.1106 | 0.024194 | 1402.7993
Compressed Natural Gas | 1.8024 | 6.1152 | 7.1229 | 0.13192 | 0.10549 | 1.8525 | 0.024499 | 0.036508 | 6.6888 | 0.23034 | 1539.8475